## Productinfo
IT-Infra Laptops 2015: productinfo
| 1 | 2 | 3 | 4 | 5 | 6 | 7 | 8 | 9 | 10
Brand | Asus | Asus | Dell | Fujitsu | HP | HP | Lenovo | Lenovo | Microsoft | Toshiba
Type | Transformer Book T300 Chi | ZenBook UX305 | Latitude 13 7000 2-in-1 Ultrabook | Stylistic Q Series Model Q704 | Elitebook Folio 1020 G1 | Pro x2 612 G1 Tablet with Power Keyboard | ThinkPad Yoga 12 | YOGA 3 Pro-1370 Ultrabook | Surface Pro 3 met Pro Type Cover | Portege Z20t-B-10G
Form factor | hybrid | slim laptop | hybrid | hybrid | slim laptop | hybrid | convertible | convertible | hybrid | hybird
Commercial info
End user price ex vat | 495 | 619 | 1339 | 1899 | 2246 | 1635 | 1612 | 1390.43 | 1197.5 | 1371
Warranty period | 3 years | 3 years | 3 years | 2 years | 3 years | 2 years | 1 years | 2 years | 2 years | 2 years
Website | www.asus.com | www.asus.com | www.dell.nl | www.fujitsu.com | www.hp.nl | www.hp.nl | www.lenovo.com | www.lenovo.com | www.microsoft.com | www.toshiba.nl
Technical info
Processor, memory, connections
Processor type and speed | Intel Core M-5Y10 (0,8 GHz) | Intel Core M-5Y10 (0,8 GHz) | Intel Core M-5Y10 (0,8 GHz) | Intel Core i7-4600U (2,1 GHz) | Intel Core M-5Y51 (1,2 GHz) | Intel Core i5-4302Y (1,6 GHz) | Intel Core i7-5500U (2,4 GHz) | Intel Core M-5Y70 (1,2 GHz) | Intel Core i5-4300U (1,9 GHz) | Intel Core M-5Y51 (1,1 GHz)
Front Side Bus speed | --- | --- | --- | --- | --- | --- | --- | --- | --- | ---
Processor cores | 2 | 2 | 2 | 2 | 2 | 2 | 4 | 2 | 2 | 2
Mobile or desktop cpu? | Mobile | Mobile | Mobile | Mobile | Mobile | Mobile | Mobile | Mobile | Mobile | Mobile
Chipset | SoC | SoC | SoC | SoC | SoC | SoC | SoC | SoC | SoC | SoC
Internal memory | 4 GB | 4 GB | 8 GB | 8 GB | 8 GB | 8 GB | 8 GB | 8 GB | 8 GB | 4 GB
Memory expandable to (maximum) | 8 GB | 8 GB | 8 GB | 8 GB | 8 GB | 8 GB | 8 GB | 8 GB | 8 GB | 4 GB
Number of USB2 / USB3 / Serial / Parallel / HDMI | 1/1/0/0/0/1 (micro HDMI) | 0/3/0/0/0/1 (micro HDMI) | 0/2/0/0/0/1 (mDP) | 2/3/0/0/0/2 (HDMI, VGA) | 0/2/0/0/0/1 (HDMI) | 0/3/0/0/0/1 (VGA, DisplayPort 1.2) | 0/2/0/0/0/1 (mini HDMI) | 0/2/0/0/0/1 (micro HDMI) | 0/1/0/0/0/1 (mDP) | 1/2/0/0/0/3 (vga, hdmi & micro HDMI on tablet)
PC Cards number and type | 0 | 0 | 0 | 0 | 0 | 0 | 0 | 0 | 0 | 0
Firewire? | no | no | no | no | no | no | no | no | no | no
Infrared? | no | no | no | no | no | no | no | no | no | no
Fingerprint reader + TPM module? | kensington lock | tpm 2.0; kensington lock | tpm 2.0 fips; fingerprint sensor; smartcard reader; noble lock port | tpm 1.2; Intel vPro | tpm 1.2; Intel vPro; fingerprint sensor; kensington lock; MIL-STD 810G goedkeuring | tpm 1.2; Intel vPro; smart card reader | tpm 1.2; kensington lock | tpm; Intel vPro | tpm | tpm; kensington lock
Integrated wireless devices | WiFi 802.11a/b/g/n + Bluetooth 4.0 | WiFi 802.11ac + Bluetooth 4.0 | WiFi 802.11ac + Bluetooth 4.0 | WiFi 802.11ac + Bluetooth 4.0 | WiFi 802.11ac + Bluetooth 4.0 | WiFi 802.11ac + Bluetooth 4.0 | WiFi 802.11ac + Bluetooth 4.0 | WiFi 802.11ac + Bluetooth 4.0 | WiFi 802.11a/b/g/n + Bluetooth 4.0 | WiFi 802.11ac + Bluetooth 4.0
Other connections | Docking connector | --- | Docking connector | Docking connector | Docking connector | Docking connector | --- | --- | Coverport | Docking connector
Docking station deliverd? | yes | no | yes | yes | no | yes | --- | no | no | yes
Battery & autonomy | Li?? 32 Whr | Li-Po 45 Whr | Li-Po 30 Whr + 20 Wh | Li-??? | Li-ion 4 cell 36 Whr | Li-Po 4 cell 29,3 Whr + 25 Whr | Li-Po 8-cell 47Wh | Li-Po 4-cells 44,8 Wh | 9 hour autonomy | Li-Po 2 x 3 cell
Weight of tablet part in kilograms if applicable | 0.72 | --- | 0.93 | 0.98 | --- | 1 | --- | --- | 0.8 | 0.73
Weight (in kilograms, with dock if applicable) | 1.43 | 1.2 | 1.66 | 2.168 | 1.21 | 1.86 | 1.58 | 1.19 | 1.105 | 1.51
Size (wxhxd) in centimeters | 31,78 x 19,6 x 1,65 | 32,4 x 22,6 x 1,23 | 32 x 22,973 x 1,993 | 30,97 x 21,48 x 2,99 | 31 x 21 x 1,57 | 31,7 x 23,95 x 2,33 | 31,5 x 21,4 x 2 | 33 x 22,8 x 1,28 | 29,21 x 20,14 x 0,91 | 30,9 x 19,99 x 0,88 ~ 2,1
Storage
Brand | ssd (SanDisk) | ssd (SanDisk) | ssd m.2 (Toshiba) | ssd (Samsung) | ssd (SanDisk) | ssd (Lite ON) | ssd (Samsung) | ssd | ssd | ssd (Toshiba)
Capacity | 64 GB | 128 GB | 256 GB | 256 GB | 256 GB | 256 GB | 256 GB | 512 GB | 256 GB | 128 GB
rotational speed | --- | --- | --- | --- | --- | --- | --- | --- | --- | ---
Support for SMART? | yes | yes | yes | yes | yes | yes | yes | yes | yes | yes
Video
Brand | Intel | Intel | Intel | Intel | Intel | Intel | Intel | Intel | Intel | Intel
Chipset | HD Graphics 5300 | HD Graphics 5300 | HD Graphics 5300 | HD Graphics 4400 | HD Graphics 5300 | HD Graphics 4200 | HD Graphics 5300 | HD Graphics 5300 | HD Graphics 4400 | HD Graphics 5300
Video memory and type | --- | --- | --- | --- | --- | --- | --- | --- | --- | ---
Shared memory? | yes | yes | yes | yes | yes | yes | yes | yes | yes | yes
Expansion
Optical drive | --- | --- | --- | --- | --- | --- | --- | --- | --- | ---
Sound card | Realtek HD Audio | Conexant SmartAudio HD | Intel Smart Sound Technology; Realtek HW Audio | Realtek HD Audio | DTS Studio Sound, Realtek HD Audio | DTS Sound+, HD Audio | Conexant SmartAudio HD | HD Audio, JBL speakers | HD Audio | DTS Studio Sound
Mouse or equivalent | Touchpad | Touchpad | Multitouch ClickPad | Touchpad | ForcePad | Touchpad | Multitouch ClickPad + TrackPoint | Multitouch ClickPad | Touchpad (on Type Cover) | Multitouch ClickPad + AccuPoint
Modem | --- | --- | optional LTE/HSPA+ | optional 4G/LTE | --- | HP hs3110 HSPA+ | --- | --- | --- | Sierra Wireless 3G/LTE
Network | --- | Gigabit Ethernet (via dongle) | no | Gigabit Ethernet (via dock) | Gigabit Ethernet (via dongle) | Gigabit Ethernet (via dock) | --- | no | optional | Gigabit Ethernet (via dock)
Carrying bag? | no | yes | no | no | no | no | no | no | no | no
Other included extra hardware | HD webcam; memory card reader; orientation sensor | HD webcam; memory card reader | 2MP front + 8MP rear webcam; nfc | HD webcam front; 5MP autofocus cam + led back; a-gps; light sensor; orientation sensor; proximity sensor | 720p HD webcam: memory card reader; nfc; backlit keyboard; spill protected keyboard | 2MP front cam + 5MP back cam; memory card reader; | 720p HD Webcam; memory card reader; 360° turning screen; keyboard illumination; magnesium chassis | 720p HD Webcam: memory card reader; 360° turning screen; keyboard illumination; aluminium & magnesium chassis | 5MP front + rear cam; microsd card reader; light + accelerator + gyro + magnetometer sensors | 2MP front cam + led; 5MP back cam; keyboard illumination; spill-resistent keyboard; micro sd card reader on tablet; a-gps; acceleration + ambient light + gyro sensors;e-compass
Screen
Brand and type | Full HD 3D Wide View Angle 10-point Touch | Full HD IPS | Full HD 10-point Touch | Full HD IPS dual digitizer | Full HD led | Full HD 10-point Touch ips | Full HD 10-point Touch ips | 4K IPS 300 cd/m3 800:1 contrast touch | Full HD Plus ClearType | Full HD 10-point Touch ips
Diagonal screen size (inches) | 12.5 | 13.3 | 13.3 | 12.5 | 12.5 | 12.5 | 12.5 | 13.3 | 12 | 12.5
Screen protection | Unknown | --- | Corning Gorilla Glass | Unknown | --- | Unknown | Dragontrail | Corning Gorilla Glass | Corning Gorilla Glass | IOX Glass
Maximum resolution | 1920 x 1080 | 1920 x 1080 | 1920 x 1080 | 1920 x 1080 | 1920 x 1080 | 1920 x 1080 | 1920 x 1080 | 3200 x 1800 | 2160 x 1440 | 1920 x 1080
Software
Operating system used in test (default installed on system) | Windows 8.1 64-bit NL/E/FR etc. | Windows 8.1 64-bit NL/E/FR etc. | Windows 8.1 Pro 64-bit NL/E/FR etc. | Windows 8.1 Pro 64-bit NL/E/FR etc. | Windows 7 Pro (Windows 8.1 Pro free option) | Windows 8.1 Pro 64-bit NL/E/FR etc. | Windows 8.1 Pro 64-bit NL/E/FR etc. | Windows 8.1 64-bit NL/E/FR etc. | Windows 8.1 64-bit NL/E/FR etc. | Windows 8.1 Pro 64-bit NL/E/FR etc.
Extra info
Other models in this productrange (price ex. vat) | Model with 8GB and Wireless-AC | Model with 8GB and QHD+ screen | Models with Intel M-5Y71 | Models with different processors and storage options; docking options; nfc option | Models with different cpu, storage, touch screen, higher resolution screen | Models with different cpu, storage, docks, fingerprint reader; back-lit, spill-resistant keyboard; wacom stylus via usb etc. | Models with different cpu, Nvidia option, 14- en 15-inch option, different storage options | Models with 1,1GHz M-5Y71 cpu & 256 GB ssd | Models with different processors and storage options | ---
© DTL bvba 2015

## Results
IT-Infra Laptops 2015: testresultaten
| 1 | 2 | 3 | 4 | 5 | 6 | 7 | 8 | 9 | 10
Brand | Asus | Asus | Dell | Fujitsu | HP | HP | Lenovo | Lenovo | Microsoft | Toshiba
Type | Transformer Book T300 Chi | ZenBook UX305 | Latitude 13 7000 2-in-1 Ultrabook | Stylistic Q Series Model Q704 | Elitebook Folio 1020 G1 | Pro x2 612 G1 Tablet with Power Keyboard | ThinkPad Yoga 12 | YOGA 3 Pro-1370 Ultrabook | Surface Pro 3 met Pro Type Cover | Portege Z20t-B-10G
Form factor | hybrid | slim laptop | hybrid | hybrid | slim laptop | hybrid | convertible | convertible | hybrid | hybird
Testresults (weighted, relative scores compared to ideal scores, max. 100 pts)
Futuremark PC Mark 8 "Work Accelerated" Autonomy (weighted on ideal autonomy: 580 min.) | 38 | 47 | 64 | 73 | 49 | 62 | 38 | 34 | 38 | 96
Futuremark PCMark 8 "Work Accelerated" Score (weighted on ideal score of 4500) | 78 | 52 | 75 | 61 | 79 | 65 | 68 | 64 | 67 | 70
Home Accelerated Score (ideal: 4500) (informational) | 55 | 51 | 55 | 36 | 54 | 46 | 92 | 50 | 52 | 59
Creative Accelerated Score (ideal: 4500) (informational) | 67 | 66 | 63 | 43 | 64 | 54 | 93 | 71 | 63 | 79
Windows Experience Index (weighted on max. score of 9,9) | 49 | 49 | 49 | 44 | 58 | 53 | 59 | 53 | 55 | 52
Futuremark PCMark 8 System Storage Score (weighted on ideal score of 6000) | 76 | 81 | 82 | 82 | 82 | 83 | 82 | 82 | 81 | 83
System Storage MB/s (informational) | 86.3 | 182.96 | 186.05 | 194.03 | 196 | 238.73 | 223.62 | 210.33 | 176.93 | 257.46
3D Mark Professional Cloud Gate Score (ideal 3D Mark: 11000) | 26 | 28 | 24 | 17 | 28 | 33 | 49 | 28 | 44 | 31
3D Mark Professional Ice Storm Unlimited Score (ideal 3D Mark: 110000) | 17 | 19 | 17 | 10 | 17 | 23 | 34 | 23 | 44 | 21
3D Mark Professional Ice Storm Extreme Score (ideal 3D Mark: 60000) (informational) | 62 | 62 | 54 | 33 | 58 | 60 | 95 | 18 | 50 | 76
3D Mark Professional Fire Strike Score (ideal 3D Mark: 3000) (informational) | 12 | 13 | 12 | 4 | 13 | 18 | 25 | 16 | 20 | 14
Peacekeeper average webmark (weighted on ideal score of 3700) | 45 | 49 | 51 | 34 | 58 | 48 | 74 | 62 | 64 | 60
Weight score (ideal weight: 1 kg) | 70 | 83 | 60 | 46 | 83 | 54 | 63 | 84 | 90 | 66
Global testresults (weighted relative scores, max. 100 pts)
Performancescore | 57 | 54 | 59 | 51 | 63 | 58 | 65 | 56 | 61 | 66
Price performancescore | 93 | 81 | 63 | 52 | 58 | 59 | 64 | 60 | 67 | 68
Error margin: 2%; higher scores are better
Bold values = best
Performance score weighting:
WEI | 10%
Work Score | 25%
Disk | 15%
3DM Ice Unl. | 5%
3DM Cloud | 15%
Peacekeeper | 15%
weight | 5%
autonomy | 10%
Price performance score weighting:
Speed: | 75%
Price: | 25%
Ideal price' = 699 for normal notebook, 999 for slim/ultrabook/hybrid, 899 for desktop, 2500 for workstation, all excl. Vat
© DTL bvba 2015

## Power usage
IT-Infra Laptops 2015: stroomverbruik
| 1 | 2 | 3 | 4 | 5 | 6 | 7 | 8 | 9 | 10
Brand | Asus | Asus | Dell | Fujitsu | HP | HP | Lenovo | Lenovo | Microsoft | Toshiba
Type | Transformer Book T300 Chi | ZenBook UX305 | Latitude 13 7000 2-in-1 Ultrabook | Stylistic Q Series Model Q704 | Elitebook Folio 1020 G1 | Pro x2 612 G1 Tablet with Power Keyboard | ThinkPad Yoga 12 | YOGA 3 Pro-1370 Ultrabook | Surface Pro 3 met Pro Type Cover | Portege Z20t-B-10G
Form factor | hybrid | slim laptop | hybrid | hybrid | slim laptop | hybrid | convertible | convertible | hybrid | hybird
Peak power usage | 27 | 33 | 37.6 | 46 | 29 | 40 | 37 | 30 | 30 | 38
Phantom power usage | 0 | 0 | 0 | 0 | 0 | 0 | 0 | 0 | 0 | 0
© DTL bvba 2015